## table24_limitations_mitigations
Limitation | Mitigation
Finite record effects (periodogram/ACF) | Longer duration; multiple seeds; average spectra
Timer resolution / MCU jitter | Timer/ISR; keep ISR short; stable clock
Compliance saturation (high R or long PW) | Use Fig. 27; reduce PW or λ; increase Vcomp within safety
EMC emissions from fast edges | Series R / RC snubber; careful layout; shielding
PW quantization at short widths | Calibrate; set PWmin; characterize error